## Лист1
xDevs.com
PSU check report
Neutron ATE ver.2.0 | FW.1.8C
SW.420
AC 230V 50Hz
PSU vendor name | Seasonic
PSU model code | SS-750KM
PSU model name | X-750
Serial number | R1007BA160130246
Power-on time | 294 ms
Power-off time | 39 ms
DC output tests
| +3.3V | +5V | +5V stb | +12v1 | +12V2 | +12V3 | +12V4 | +12V5 | +12V6 | +12V7 | +12V8 | +12V overall
Short-current test | PASS | PASS | PASS | PASS | PASS | PASS | PASS | PASS |  |  |  | PASS
DC output test | PASS | PASS | PASS | PASS | PASS | PASS | PASS | PASS |  |  |  | PASS
mV value, at 50% load | 3326 | 4983 | 5054 | 12188 | 12160 | 12182 | 12171 | 12177 |  |  |  | 12175.6
Ripple test | PASS | PASS | PASS | PASS | PASS | PASS | PASS | PASS |  |  |  | PASS
at 50% load
at 100% load
Cross-loading test | +3.3V | +5V | +5V stb | +12v1 | +12V2 | +12V3 | +12V4 | +12V5 | +12V6 | +12V7 | +12V8 | +12V overall
| PASS | PASS | PASS | PASS | PASS | PASS | PASS | PASS |  |  |  | PASS
Efficiency test | 10% load | 20% load | 30% load | 40% load | 50% load | 60% load | 70% load | 80% load | 90% load | 100% load | 110% load | 120% load
Stand-by test | 10% load | 20% load | 30% load | 40% load | 50% load | 60% load | 70% load | 80% load | 90% load | 100% load | 110% load | 120% load
| PASS | PASS | PASS | PASS | PASS | PASS | PASS | PASS | PASS | PASS | PASS | PASS
Cable management
ATX 24pin M/B
ATX 4/8pin CPU1
ATX 4/8pin CPU2
PEG 6/8pin
PEG 6/8pin
PEG 6/8pin
PEG 6/8pin
PEG 6/8pin
PEG 6/8pin
PEG 6/8pin
PEG 6/8pin
4-pin peripheral
5-pin SATA